## Imperial
Kinetic Energy Calculator
Code Zone in Inches: |  | 0 | feet
Seconds in code zone: |  | #DIV/0! | fps
Tool measured KE: |  |  | ft-lbf
Door mass: | #DIV/0! | #DIV/0! | lb
Close Velocity: | 7.37 ft-lbf | #DIV/0! | fps
Reduced Velocity: | 2.5 ft-lbf | #DIV/0! | fps
Minimum Close Time: |  | #DIV/0! | s
Minimum Reduced Time: |  | #DIV/0! | s
Maximum Velocity
17 ft-lbf | #DIV/0! | #DIV/0! | fpm
6 ft-lbf | #DIV/0! | #DIV/0! | fpm
KE= | 0.5*m*v^2
m= | 2*KE/v^2
v= | Square root of KE/0.5*m
Technical Safety Authority of Saskatchewan
January 2026 - John Gehl